## List1
	Change within a minute					Change within 10 of minutes				Change within a day
Measured Feature	Minimum difference	Number of observations	Maximum difference	Number of observations	Is the change speed realistic???	Comment	Minimum difference	Number of observations	Maximum difference	Number of observations	Minimum difference	Number of observations	Maximum difference	Number of observations
Rec alt (???)	0	765	47	1	??? Almost all are within 26	What is „rel alt“ and what is the unit? (Relative altitude?)	0	11	62	1	11	1	85	1
Air temperature (°C)	0	394,509	23	2	No	Plot added	0	4,870	24	1	0	2	26	1
Longitude (°)	0	490,248	13	1	Probably not	Check with the latitude	0	47,710	13	1	0	14	15	1
Barometric pressure (hPa)	0	464,121	43	1	No		0	25,219	43	1	0	2	43	1
Wind speed (m/s)	0	12,735	40	1	No		0	418	41	1	0	2	64	1
Relative humidity (%)	0	198,720	35	1	Probably not		0	3,442	35	1	0	2	65	1
Latitude (°)	0	490,235	9	1	No (111 km)		0	48,405	9	1	0	17	9	1
Speed of sound (m/s)	0	40,730	1,650	1	Probably not		0	3,379	1,650	1	0	5	1,688	2
Air pressure (dbar)	0	46,895	5,400	1	Very bad all measurements – cannot be used		0	4,317	5,450	1	0	7	5,550	1
Specific conductivity (µS/cm)	0	35,893	150,000	7	??? Almost all are within 15K		0	3,357	150,000	44	0	4	150,000	16
Acceleration (g)	0	17,342	1	10	No meaning for praws, I guess		0	1,487	1	42	0	1	1	33
Sea pressure (dbar)	0	45,669	2,700	4	No. Approx 2750m change within a minute.		0	3,957	2,700	15	0	6	2,700	11
Conductivity (mS/cm)	0	35,255	150	4	??? Almost all are within 30		0	3,214	150	17	0	4	150	15
Water temperature (°C)	0	42,346	17	14	No		0	3,139	17	24	0	2	17	2
Salinity (PSU)	0	40,889	36	32	No. Interesting shape with many zero values. Measured in the air??		0	3,686	36	107	0	5	36	20
Density anomaly (UNKNOWN UNIT)	0	34,984	35	1	??? Almost all are within 25		0	3,163	35	3	0	1	35	9
Depth (m)	0	45,672	2,680	5	No		0	3,963	2,680	19	0	6	2,680	11